## Sheet1
wo_id | equipment_tag | equipment_name | wo_type | priority | trade | reported_date | completed_date | status | description | parts_used | labour_hours | cost_inr | reported_by | technician | downtime_hours
WO-1001 | P-101 | Crude Feed Pump | Corrective | High | Rotating Equipment | 2021-02-10 | 2021-02-12 | Closed | Bearing replacement on drive end following high vibration alarm. Bearing showed early spalling on outer race. | SKF 6314 bearing x2; bearing grease NLGI 2 | 14 | 48500 | S. Rao (Ops) | M. Iqbal | 36
WO-1005 | B-7 | Steam Boiler Unit 7 | Preventive | High | Boiler | 2021-04-02 | 2021-04-05 | Closed | Annual statutory boiler inspection and hydro test. Passed. Safety valves reset and sealed. | Safety valve spares; gaskets | 30 | 78000 | Boiler Inspector | G. Patil | 72
WO-1002 | P-101 | Crude Feed Pump | Preventive | Medium | Rotating Equipment | 2021-05-18 | 2021-05-18 | Closed | Quarterly PM. Checked alignment, topped up lube oil, recorded vibration baseline 2.1 mm/s. | Lube oil ISO VG 46 5L | 4 | 6200 | Auto-PM Scheduler | R. Nair | 4
WO-1008 | C-201 | Recycle Gas Compressor | Preventive | High | Rotating Equipment | 2021-06-11 | 2021-06-13 | Closed | Scheduled overhaul. Replaced suction valve plates, checked rod load, verified interstage pressures. | Valve plate set; gasket kit | 28 | 142000 | Auto-PM Scheduler | T. Bose | 48
WO-1003 | P-101 | Crude Feed Pump | Corrective | Medium | Mechanical | 2021-09-02 | 2021-09-03 | Closed | Mechanical seal weeping observed during round. Replaced seal, no bearing work required. | John Crane Type 21 seal kit | 8 | 22000 | P. Menon (Ops) | M. Iqbal | 20
WO-1012 | T-205 | Naphtha Storage Tank | Inspection | High | Inspection | 2021-11-05 | 2021-11-09 | Closed | External shell inspection and thickness survey. Minor coating breakdown on north wall, scheduled for repaint. | None | 20 | 26000 | Inspection Cell | N. Reddy | 0
WO-1019 | HX-301 | Feed/Effluent Heat Exchanger | Corrective | Medium | Mechanical | 2022-04-08 | 2022-04-12 | Closed | Tube bundle pulled and hydro-jetted due to rising pressure drop. Three tubes plugged after leak test. | Tube plugs; gasket set | 40 | 96000 | K. Sharma (Ops) | T. Bose | 96
WO-1015 | P-101 | Crude Feed Pump | Corrective | High | Rotating Equipment | 2022-08-14 | 2022-08-16 | Closed | Drive end bearing replaced again after vibration trend crossed 4.5 mm/s. Operator reported faint whistling before failure. | SKF 6314 bearing x2; bearing grease NLGI 2 | 15 | 51000 | S. Rao (Ops) | A. Khan | 40
WO-1022 | P-101 | Crude Feed Pump | Preventive | Low | Rotating Equipment | 2023-01-20 | 2023-01-20 | Closed | Annual PM. Vibration 2.3 mm/s, alignment within tolerance, coupling inspected. | Coupling grease; shim pack | 5 | 7800 | Auto-PM Scheduler | R. Nair | 5
WO-1026 | B-7 | Steam Boiler Unit 7 | Corrective | High | Boiler | 2023-02-19 | 2023-02-21 | Closed | Feed water pump tripping on the boiler skid. Replaced pressure switch and cleaned strainer. | Pressure switch; strainer element | 12 | 28000 | R. Iyer (Ops) | G. Patil | 30
WO-1029 | C-201 | Recycle Gas Compressor | Corrective | Critical | Rotating Equipment | 2023-03-27 | 2023-03-30 | Closed | Interstage temperature high trip. Found fouled intercooler and one leaking discharge valve. Cleaned and replaced valve. | Discharge valve assembly; cooler cleaning chemicals | 34 | 168000 | K. Sharma (Ops) | T. Bose | 72
WO-1033 | T-205 | Naphtha Storage Tank | Corrective | Medium | Mechanical | 2023-06-22 | 2023-06-24 | Closed | Floating roof seal replacement on primary shoe seal after gap inspection failed. | Primary shoe seal segments; fasteners | 22 | 61000 | Inspection Cell | N. Reddy | 0
WO-1039 | T-205 | Naphtha Storage Tank | Corrective | Critical | Mechanical | 2023-11-30 | 2023-12-02 | Closed | Hot work near tank vent for nozzle repair. NEAR MISS: vent line was not isolated at start of job, flammable vapour detected. Job stopped, isolation applied, permit reissued. See incident INC-2023-41. | Nozzle repair kit; blind flange | 18 | 44000 | HSE Officer | M. Iqbal | 0
WO-1041 | P-101 | Crude Feed Pump | Corrective | High | Rotating Equipment | 2024-01-09 | 2024-01-11 | Closed | Bearing failure on drive end. Same whistling noise reported two weeks prior by senior operator. Replaced bearing set. | SKF 6314 bearing x2; bearing grease NLGI 2 | 16 | 53500 | P. Menon (Ops) | A. Khan | 44
WO-1047 | HX-301 | Feed/Effluent Heat Exchanger | Inspection | Medium | Inspection | 2024-03-15 | 2024-03-16 | Closed | Routine bundle inspection during shutdown. Fouling moderate, no new tube leaks. Cleaned and reinstalled. | Gasket set | 24 | 38000 | Inspection Cell | N. Reddy | 48
WO-1050 | P-101 | Crude Feed Pump | Preventive | Medium | Rotating Equipment | 2024-07-15 | 2024-07-15 | Closed | Half-yearly PM. Recorded vibration 2.6 mm/s, slightly rising trend noted for watch. | Lube oil ISO VG 46 5L | 4 | 6400 | Auto-PM Scheduler | R. Nair | 4
WO-1055 | B-7 | Steam Boiler Unit 7 | Corrective | Critical | Boiler | 2024-08-07 | 2024-08-10 | Closed | Economiser tube leak detected. Isolated, drained and replaced affected tube section. Statutory intimation raised. | Boiler tube section; welding consumables | 44 | 158000 | Boiler Inspector | G. Patil | 96
WO-1058 | C-201 | Recycle Gas Compressor | Inspection | Medium | Condition Monitoring | 2024-09-18 | 2024-09-18 | Closed | Vibration and rod drop check. All parameters normal. Next major overhaul planned 2025-Q4. | None | 3 | 4500 | Condition Monitoring Team | V. Deshmukh | 0
WO-1064 | T-205 | Naphtha Storage Tank | Preventive | Low | Instrumentation | 2024-12-03 | 2024-12-03 | Closed | Level transmitter and high-level alarm function test. Passed. | None | 3 | 4000 | Auto-PM Scheduler | S. Pillai | 0
WO-1067 | HX-301 | Feed/Effluent Heat Exchanger | Preventive | Low | Mechanical | 2025-01-28 | 2025-01-28 | Closed | Checked and retorqued channel head bolting after minor process-side weep. | Stud bolts; gasket | 6 | 12000 | R. Iyer (Ops) | A. Khan | 6
WO-1069 | C-201 | Recycle Gas Compressor | Preventive | Medium | Instrumentation | 2025-02-11 | 2025-02-11 | Closed | Calibrated vibration probes and interstage pressure transmitters as per schedule. | None | 5 | 8000 | Auto-PM Scheduler | S. Pillai | 2
WO-1072 | B-7 | Steam Boiler Unit 7 | Preventive | Medium | Boiler | 2025-04-02 | 2025-04-04 | Closed | Annual statutory boiler inspection and hydro test. Passed. Water treatment dosing reviewed. | Gaskets; dosing chemicals | 28 | 72000 | Boiler Inspector | G. Patil | 60
WO-1071 | P-101 | Crude Feed Pump | Inspection | Medium | Condition Monitoring | 2025-05-05 | 2025-05-05 | Closed | Vibration survey. Drive end reading climbed to 3.4 mm/s from 2.6 mm/s. Flagged for close monitoring, no whistling yet. | None | 2 | 3000 | Condition Monitoring Team | V. Deshmukh | 0
WO-1075 | P-101 | Crude Feed Pump | Corrective | High | Rotating Equipment | 2025-06-01 |  | Open | Vibration trend on drive end now 3.9 mm/s and climbing. Raised for bearing inspection and likely replacement. |  | 0 | 0 | Condition Monitoring Team | Unassigned | 0
WO-1076 | C-201 | Recycle Gas Compressor | Preventive | Medium | Rotating Equipment | 2025-06-10 |  | In Progress | Major overhaul preparation. Awaiting valve plate spares from stores before shutdown window. | Valve plate set (on order) | 0 | 0 | Maintenance Planner | T. Bose | 0
WO-1077 | HX-301 | Feed/Effluent Heat Exchanger | Inspection | Low | Condition Monitoring | 2025-06-15 |  | Open | Pressure drop creeping up again. Schedule bundle inspection in next available shutdown. |  | 0 | 0 | K. Sharma (Ops) | Unassigned | 0
WO-1080 | T-205 | Naphtha Storage Tank | Inspection | Medium | Environmental | 2025-03-14 | 2025-03-15 | Closed | Stack and vent VOC emission monitoring per Consent to Operate conditions. All readings within CPCB limits. | None | 6 | 15000 | Environmental Cell | S. Pillai | 0
WO-1081 | C-201 | Recycle Gas Compressor | Preventive | Medium | Mechanical | 2023-07-08 | 2023-07-10 | Closed | Pressure relief valve testing and certification per OISD-106. Set pressure verified, safety valves resealed. | Relief valve gasket kit | 10 | 32000 | Inspection Cell | T. Bose | 8
WO-1082 | P-101 | Crude Feed Pump | Inspection | Low | Health & Safety | 2024-01-09 | 2024-01-10 | Closed | Occupational noise survey and personal exposure monitoring near the pump. Readings logged against Factories Act limits. | None | 4 | 8000 | HSE Cell | N. Reddy | 0